## 工参需求
SuggestField | GuangDong | Comment
SITE_NAME | vcBtsName | 基站名称
TX_ID | inteci | ECI
DX | fAntlongitude | 天线经度
DY | fAntlatitude | 天线纬度
ANTENNA_NAME | vcantlunittype | 天线设备型号
HEIGHT | fanthigh | 天线挂高
AZIMUT | fAzimuth | 天线方向角
TILT | fmechanicangle | 天线机械下倾角
SIDE_TILT | felectronicangle | 天线电调下倾角
LONGITUDE | physicscellflonb | 物理站经度
LATITUDE | physicscellflat | 物理站纬度
BTS_NAME | vcBtsName | 基站名称
EUARFCN | intpcarrierfr | 中心频点
BTS_NAME | vcBtsName | 基站名称
CELL_ID | intci | CI
FBAND | vcBandType | 基站频段
RS_EPRE | referencesignalpower | 参考信号功率
CELL_TYPE | vclogiccelltype | 逻辑站站点类型
Year | intYear | 年
Month | intmonth | 月
Day | intday | 日
CALC_RADIUS |  | 计算半径
PROPAG_MODEL |  | 传播模型
TXLOSSES |  | 发射损耗
RXLOSSES |  | 接受损耗
NOISE_FIGURE |  | 噪声系数
HEXAGON_GROUP |  | 计算范围分组
CALC_RESOLUTION |  | 计算像素
TX_ANTENNAS_PORTS |  | 发射天线端口数
RX_ANTENNAS_PORTS |  | 接受天线端口数
ACTIVE |  | Tx激活状态
POLARIZATION |  | 天线极化方式
POWER |  | 基站功率
CHANNEL |  | 信道
UL_LOAD |  | 上行负荷
DL_LOAD |  | 下行负荷
RX_EQUIPMENT |  | 接受设备
MAX_NUMBER_OF_USERS |  | 最大用户数
TMA_NAME |  | TMA设备
FEEDER_NAME |  | 馈线设备
FEEDERLENGTH_DL |  | 下行馈线长度
FEEDERLENGTH_UL |  | 上行馈线长度
MAX_UL_LOAD |  | 最大上行负荷
MAX_DL_LOAD |  | 最大下行负荷
SCHEDULER |  | 调度算法
NOISE_RISE_UL |  | 上行噪声
MAX_NEIGHB_NUMBER |  | 最大邻区数
COMMENT
MISCDLL
MISCULL
REDT
TX_TYPE
SHAREDMAST
SA_NAME
MAX_EXT_NEIGHB_NUMBER
AMS_THRESHOLD
RSRQ_THRES
DIVERSITY_SUPPORT
SF_CONFIG
PHY_CELL_ID
ID_REUSE_MIN_DIST
ID_STATUS
CHANNEL_STATUS
UPLINK_EXTERNAL_NOISE_RISE
DOWNLINK_EXTERNAL_NOISE_RISE
DIVERSITY_SUPPORT_UL
UL_MU_SM_GAIN
SCH_POWER_OFFSET
PDSCH_POWER_OFFSET
RANK
ICIC_SUPPORT
DL_FFR_USAGE
ICIC_DELTAPL_TH
UL_FPC_FACTOR
UL_FPC_NR_MAX
UL_FPC_CINR_MAX
NOISE_RISE_ICIC_UL
PBCH_POWER_OFFSET
PDCCH_POWER_OFFSET
NUM_DL_USERS
NUM_UL_USERS
FRAME_CONFIG
AAS_USAGE
AAS_RESULTS
PCI_DOMAIN_NAME
PSS_ID_STATUS
UNIQUE_ID
DL_MU_SM_GAIN
P_SCH_ID
S_SCH_ID
ABS_PATTERN
MCC_LTE
MNC_LTE
CI_LTE
MEASUREMENT_BDWIDTH
PRIORITY_LTE
QRXLEVMIN_LTE
THRESH_LTE_HIGH
THRESH_LTE_LOW
RAT_LTE
CELL_SIZE

## 广东工参说明
ecloumn | ccloumn | vccloumn |  | create table mt_ltegcell_grid_cell ( | comment on table mt_ltegcell_grid_cell is 'LTE工参表（名通提供）';
intYear | 年 | integer | number(4) | intYear number(4), | comment on column mt_ltegcell_grid_cell.intYear is '年'; | INTYEAR ,
intmonth | 月 | integer | number(4) | intmonth number(4), | comment on column mt_ltegcell_grid_cell.intmonth is '月'; | INTMONTH ,
intday | 日 | integer | number(4) | intday number(4), | comment on column mt_ltegcell_grid_cell.intday is '日'; | INTDAY ,
id | id | varcher | varchar2(512) | id varchar2(512), | comment on column mt_ltegcell_grid_cell.id is 'id'; | ID ,
vccellname | 名称 | varcher | varchar2(512) | vccellname varchar2(512), | comment on column mt_ltegcell_grid_cell.vccellname is '名称'; | VCCELLNAME ,
intcellid | 小区序号 | integer | number(12) | intcellid number(12), | comment on column mt_ltegcell_grid_cell.intcellid is '小区序号'; | INTCELLID ,
vcomcellname | OMC小区名 | varcher | varchar2(512) | vcomcellname varchar2(512), | comment on column mt_ltegcell_grid_cell.vcomcellname is 'OMC小区名'; | VCOMCELLNAME ,
intcity | 地市 | integer | number(6) | intcity number(6), | comment on column mt_ltegcell_grid_cell.intcity is '地市'; | INTCITY ,
intci | CI | integer | number(4) | intci number(4), | comment on column mt_ltegcell_grid_cell.intci is 'CI'; | INTCI ,
vcecgi | ECGI | varcher | varchar2(512) | vcecgi varchar2(512), | comment on column mt_ltegcell_grid_cell.vcecgi is 'ECGI'; | VCECGI ,
inteci | ECI | integer | number(12) | inteci number(12), | comment on column mt_ltegcell_grid_cell.inteci is 'ECI'; | INTECI ,
inttac | TAC | integer | number(6) | inttac number(6), | comment on column mt_ltegcell_grid_cell.inttac is 'TAC'; | INTTAC ,
intpci | PCI | integer | number(6) | intpci number(6), | comment on column mt_ltegcell_grid_cell.intpci is 'PCI'; | INTPCI ,
state | 状态 | varcher | varchar2(512) | state varchar2(512), | comment on column mt_ltegcell_grid_cell.state is '状态'; | STATE ,
SPECIAL_FIELD21 | VIP属性 | varcher | varchar2(512) | SPECIAL_FIELD21 varchar2(512), | comment on column mt_ltegcell_grid_cell.SPECIAL_FIELD21 is 'VIP属性'; | SPECIAL_FIELD21 ,
ecarrier_num | 载频数 | integer | number(4) | ecarrier_num number(4), | comment on column mt_ltegcell_grid_cell.ecarrier_num is '载频数'; | ECARRIER_NUM ,
is_remote | 是否拉远 | varcher | varchar2(512) | is_remote varchar2(512), | comment on column mt_ltegcell_grid_cell.is_remote is '是否拉远'; | IS_REMOTE ,
is_sfdl | 是否室分独立信源小区 | varcher | varchar2(512) | is_sfdl varchar2(512), | comment on column mt_ltegcell_grid_cell.is_sfdl is '是否室分独立信源小区'; | IS_SFDL ,
vcCoverType | 覆盖类别 | varcher | varchar2(512) | vcCoverType varchar2(512), | comment on column mt_ltegcell_grid_cell.vcCoverType is '覆盖类别'; | VCCOVERTYPE ,
vccoverscenes | 覆盖场景 | varcher | varchar2(512) | vccoverscenes varchar2(512), | comment on column mt_ltegcell_grid_cell.vccoverscenes is '覆盖场景'; | VCCOVERSCENES ,
vccoverage | 覆盖范围 | varcher | varchar2(512) | vccoverage varchar2(512), | comment on column mt_ltegcell_grid_cell.vccoverage is '覆盖范围'; | VCCOVERAGE ,
vccoveragearea | 覆盖区域 | varcher | varchar2(512) | vccoveragearea varchar2(512), | comment on column mt_ltegcell_grid_cell.vccoveragearea is '覆盖区域'; | VCCOVERAGEAREA ,
vcyhpq | 优化片区 | varcher | varchar2(512) | vcyhpq varchar2(512), | comment on column mt_ltegcell_grid_cell.vcyhpq is '优化片区'; | VCYHPQ ,
vcwhpq | 维护片区 | varcher | varchar2(512) | vcwhpq varchar2(512), | comment on column mt_ltegcell_grid_cell.vcwhpq is '维护片区'; | VCWHPQ ,
ihtyjgrid | 优化网格 | varcher | varchar2(512) | ihtyjgrid varchar2(512), | comment on column mt_ltegcell_grid_cell.ihtyjgrid is '优化网格'; | IHTYJGRID ,
inttsgrid | 投诉网格 | varcher | varchar2(512) | inttsgrid varchar2(512), | comment on column mt_ltegcell_grid_cell.inttsgrid is '投诉网格'; | INTTSGRID ,
vcupdateworkordernumber | 更新信息工单号 | varcher | varchar2(512) | vcupdateworkordernumber varchar2(512), | comment on column mt_ltegcell_grid_cell.vcupdateworkordernumber is '更新信息工单号'; | VCUPDATEWORKORDERNUMBER ,
vcBtsName | 基站名称 | varcher | varchar2(512) | vcBtsName varchar2(512), | comment on column mt_ltegcell_grid_cell.vcBtsName is '基站名称'; | VCBTSNAME ,
vcomcBtsName | OMC基站名 | varcher | varchar2(512) | vcomcBtsName varchar2(512), | comment on column mt_ltegcell_grid_cell.vcomcBtsName is 'OMC基站名'; | VCOMCBTSNAME ,
vcstate | 基站状态 | varcher | varchar2(512) | vcstate varchar2(512), | comment on column mt_ltegcell_grid_cell.vcstate is '基站状态'; | VCSTATE ,
vceNodeBID | eNodeBID | varcher | varchar2(512) | vceNodeBID varchar2(512), | comment on column mt_ltegcell_grid_cell.vceNodeBID is 'eNodeBID'; | VCENODEBID ,
vcBandType | 基站频段 | varcher | varchar2(512) | vcBandType varchar2(512), | comment on column mt_ltegcell_grid_cell.vcBandType is '基站频段'; | VCBANDTYPE ,
vccarrierconfiguration | 载波配置 | varcher | varchar2(512) | vccarrierconfiguration varchar2(512), | comment on column mt_ltegcell_grid_cell.vccarrierconfiguration is '载波配置'; | VCCARRIERCONFIGURATION ,
vcISvillagestation | 是否村通站 | varcher | varchar2(512) | vcISvillagestation varchar2(512), | comment on column mt_ltegcell_grid_cell.vcISvillagestation is '是否村通站'; | VCISVILLAGESTATION ,
flonb | 基站经度 | float | number | flonb number, | comment on column mt_ltegcell_grid_cell.flonb is '基站经度'; | FLONB ,
flat | 基站纬度 | float | number | flat number, | comment on column mt_ltegcell_grid_cell.flat is '基站纬度'; | FLAT ,
vclatandlontoconfirm | 基站经纬度确认情况 | varcher | varchar2(512) | vclatandlontoconfirm varchar2(512), | comment on column mt_ltegcell_grid_cell.vclatandlontoconfirm is '基站经纬度确认情况'; | VCLATANDLONTOCONFIRM ,
vcvendor | 厂家 | varcher | varchar2(512) | vcvendor varchar2(512), | comment on column mt_ltegcell_grid_cell.vcvendor is '厂家'; | VCVENDOR ,
intfantnum | 天线数量 | integer | number(4) | intfantnum number(4), | comment on column mt_ltegcell_grid_cell.intfantnum is '天线数量'; | INTFANTNUM ,
vcfantname | 天线名称 | varcher | varchar2(512) | vcfantname varchar2(512), | comment on column mt_ltegcell_grid_cell.vcfantname is '天线名称'; | VCFANTNAME ,
vcfantnumber | 天线编号 | varcher | varchar2(512) | vcfantnumber varchar2(512), | comment on column mt_ltegcell_grid_cell.vcfantnumber is '天线编号'; | VCFANTNUMBER ,
fAzimuth | 天线方向角 | float | number | fAzimuth number, | comment on column mt_ltegcell_grid_cell.fAzimuth is '天线方向角'; | FAZIMUTH ,
fDowntilt | 天线总下倾角 | float | number | fDowntilt number, | comment on column mt_ltegcell_grid_cell.fDowntilt is '天线总下倾角'; | FDOWNTILT ,
fmechanicangle | 天线机械下倾角 | float | number | fmechanicangle number, | comment on column mt_ltegcell_grid_cell.fmechanicangle is '天线机械下倾角'; | FMECHANICANGLE ,
felectronicangle | 天线电调下倾角 | float | number | felectronicangle number, | comment on column mt_ltegcell_grid_cell.felectronicangle is '天线电调下倾角'; | FELECTRONICANGLE ,
fanthigh | 天线挂高 | float | number | fanthigh number, | comment on column mt_ltegcell_grid_cell.fanthigh is '天线挂高'; | FANTHIGH ,
fAntlongitude | 天线经度 | float | number | fAntlongitude number, | comment on column mt_ltegcell_grid_cell.fAntlongitude is '天线经度'; | FANTLONGITUDE ,
fAntlatitude | 天线纬度 | float | number | fAntlatitude number, | comment on column mt_ltegcell_grid_cell.fAntlatitude is '天线纬度'; | FANTLATITUDE ,
vcantlatandlontoconfirm | 天线经纬度确认情况 | varcher | varchar2(512) | vcantlatandlontoconfirm varchar2(512), | comment on column mt_ltegcell_grid_cell.vcantlatandlontoconfirm is '天线经纬度确认情况'; | VCANTLATANDLONTOCONFIRM ,
vcantlunittype | 天线设备型号 | varcher | varchar2(512) | vcantlunittype varchar2(512), | comment on column mt_ltegcell_grid_cell.vcantlunittype is '天线设备型号'; | VCANTLUNITTYPE ,
vclogiccellname | 逻辑站名称 | varcher | varchar2(512) | vclogiccellname varchar2(512), | comment on column mt_ltegcell_grid_cell.vclogiccellname is '逻辑站名称'; | VCLOGICCELLNAME ,
vcnetworkstandard | 网络制式 | varcher | varchar2(512) | vcnetworkstandard varchar2(512), | comment on column mt_ltegcell_grid_cell.vcnetworkstandard is '网络制式'; | VCNETWORKSTANDARD ,
vclogiccelltype | 逻辑站站点类型 | varcher | varchar2(512) | vclogiccelltype varchar2(512), | comment on column mt_ltegcell_grid_cell.vclogiccelltype is '逻辑站站点类型'; | VCLOGICCELLTYPE ,
vclogiccellstate | 逻辑站状态 | varcher | varchar2(512) | vclogiccellstate varchar2(512), | comment on column mt_ltegcell_grid_cell.vclogiccellstate is '逻辑站状态'; | VCLOGICCELLSTATE ,
vclogiccellplanningperiod | 逻辑站规划期 | varcher | varchar2(512) | vclogiccellplanningperiod varchar2(512), | comment on column mt_ltegcell_grid_cell.vclogiccellplanningperiod is '逻辑站规划期'; | VCLOGICCELLPLANNINGPERIOD ,
vclogiccellbatch | 逻辑站建设批次 | varcher | varchar2(512) | vclogiccellbatch varchar2(512), | comment on column mt_ltegcell_grid_cell.vclogiccellbatch is '逻辑站建设批次'; | VCLOGICCELLBATCH ,
vclogiccellregiontype | 逻辑站区域类型 | varcher | varchar2(512) | vclogiccellregiontype varchar2(512), | comment on column mt_ltegcell_grid_cell.vclogiccellregiontype is '逻辑站区域类型'; | VCLOGICCELLREGIONTYPE ,
vclogictype | 逻辑站类型 | varcher | varchar2(512) | vclogictype varchar2(512), | comment on column mt_ltegcell_grid_cell.vclogictype is '逻辑站类型'; | VCLOGICTYPE ,
vcphysicscellname | 物理站名称 | varcher | varchar2(512) | vcphysicscellname varchar2(512), | comment on column mt_ltegcell_grid_cell.vcphysicscellname is '物理站名称'; | VCPHYSICSCELLNAME ,
physicscellflonb | 物理站经度 | float | number | physicscellflonb number, | comment on column mt_ltegcell_grid_cell.physicscellflonb is '物理站经度'; | PHYSICSCELLFLONB ,
physicscellflat | 物理站纬度 | float | number | physicscellflat number, | comment on column mt_ltegcell_grid_cell.physicscellflat is '物理站纬度'; | PHYSICSCELLFLAT ,
vcphysicscellqdqk | 物理站经纬度确认情况 | varcher | varchar2(512) | vcphysicscellqdqk varchar2(512), | comment on column mt_ltegcell_grid_cell.vcphysicscellqdqk is '物理站经纬度确认情况'; | VCPHYSICSCELLQDQK ,
vcphysicscelladdress | 物理站地址 | varcher | varchar2(1024) | vcphysicscelladdress varchar2(1024), | comment on column mt_ltegcell_grid_cell.vcphysicscelladdress is '物理站地址'; | VCPHYSICSCELLADDRESS ,
intpcarrierfr | 中心频点 | integer | number(6) | intpcarrierfr number(6), | comment on column mt_ltegcell_grid_cell.intpcarrierfr is '中心频点'; | INTPCARRIERFR ,
referencesignalpower | 参考信号功率 | float | number | referencesignalpower number) | comment on column mt_ltegcell_grid_cell.referencesignalpower is '参考信号功率'; | REFERENCESIGNALPOWER ,